## ESP32-POE-Wiegand-Relay-REV-B
Qty | Reference(s) | Value | Ok | NewPart | OldStock | Footprint | LCSC/JLC Part Number | Mouser Part Number
1 | C14 | 47uF 16V 1210 |  | Yes |  | Capacitor_SMD:C_1210_3225Metric | C2918513
1 | C18 | 22uF 25V |  | yes |  | Capacitor_SMD:C_0805_2012Metric | C602037
1 | C35 | 15uF/100V/20%/RM2.5/6.3x11mm(Farnell:1281844) | M5 |  |  | Capacitor_THT:CP_Radial_D5.0mm_P2.00mm | C442918 | 661-EKYB101E150MF11D
1 | C39 | 470uF/16V/20%/Low_ESR/RM3.5/8.0x15mm | M1 |  |  | Capacitor_THT:CP_Radial_D8.0mm_P3.50mm | C428866 | 667-EEU-FR1C471
10 | D1, D3, D5, D7, D8, D9, D10, D11, D12, D16 | B5819W |  | Yes |  | Diode_SMD:D_SOD-123 | C64885
1 | D13 | SS34 |  | Yes |  | Diode_SMD:D_SMA | C408258
1 | J4 | USB_C_Receptacle_USB2.0 |  | Yes |  | Connector_USB:USB_C_Receptacle_G-Switch_GT-USB-7010ASV | C709357 | USB4105-GF-A
1 | L1 | Sunlord MWSA1004S-330MT | a changer |  |  | SamacSys_Parts:DO3316P333MLD | C408490 | 994-DO3316P-333MLD
1 | L3 | 10uH 3.5A 55mR |  | Yes |  | Inductor_SMD:L_Changjiang_FNR6045S | C168076
1 | PS1 | TPS54202DDCR |  | Yes |  | SOT95P280X110-6N | C191884 | 595-TPS54202DDCR
5 | Q1, Q2, Q3, Q4, Q5 | BC817-40(SOT23) | m5 |  |  | Package_TO_SOT_SMD:SOT-23 | C146798 | 637-BC817-40
2 | R11, R38 | 5.1k/R0402 |  | yes | Yes | Resistor_SMD:R_0402_1005Metric | C105872
4 | R2, R6, R14, R16 | 1.2kR/5%/1W/2512/CR2512-JW-122ELF | m10 |  |  | Resistor_SMD:R_2512_6332Metric | C2974106 | 652-CR2512-JW-122ELF
1 | R39 | 22.1kR 0402 |  | Yes |  | Resistor_SMD:R_0402_1005Metric | C163478
1 | R42 | 100kR 0402 |  | Yes |  | Resistor_SMD:R_0402_1005Metric | C60491
1 | R59 | 21k/1%/R0402 | M 10 |  |  | Resistor_SMD:R_0402_1005Metric | C170257 | 652-CR0402-FX2102GLF
1 | TVS2 | ESDS314DBVR(SOT-23-5) | OK SHORT |  |  | Package_TO_SOT_SMD:SOT-23-5 | C1847859 | 595-ESDS314DBVR
1 | U1 | LAN8710A-EZC(QFN32) | manque1 |  |  | SamacSys_Parts:QFN50P500X500X100-33N-D | C46185 | 886-LAN8710A-EZC-TR
1 | U2 | CH340C |  | Yes |  | Package_SO:SOIC-16_3.9x9.9mm_P1.27mm | C84681
1 | U3 | ESP-WROOM-32 | Manque3 |  |  | SamacSys_Parts:ESP32WROOM32EN4 | C701341 | 356-ESP32WRM32E132PH
1 | U6 | TPS2376DDAR-H (SO-8) | OK SHORT |  |  | SamacSys_Parts:SOIC127P600X175-8N | C544899 | 595-TPS2376D
1 | U7 | TX4138(ESOIC-8) | Manque2 |  |  | SamacSys_Parts:SOIC8E | C329267